## Power Losses
MOSFET losses for nominal current
MOSFET:
RthJA(without heatsink) (C/W) | RthCS (meaningless value)(C/W) | RthJC(K/W) | RthCS(thermal paste) (K/W) |  | RthSA(K/W) |  |  |  |  | Irmsn(A) | Ipulsen(A) | Pcondn(W) | Pswn(W) | Pn(W)
62 | 0.5 | 2.5 | 0.9165 |  | 6.639 |  |  |  |  | 6.36 | 8.9944 | 5.4607 | 0.20264 | 5.6633
Inverter nominal apparent power(VA)
K (W/m.K) | E(m) | D(m) | Area(m²) | L (m) (loose clamping) | Package |  |  |  |  | 318
0.7 | 0.010275 | 0.01517 | 0.00015587 | 0.0001 | TO-220AB
note: thermal paste from alixexpress (cheap)
Rtot(K/W) | Tambient(C°) | Tjmax(C°) | Pmax(W)
10.0555 | 25 | 175 | 14.9173
ZthJC(K/W) | (pour 100µS )
1.5
(NOTE : VISHAY INTRODUCED A SAFETY MARGIN, THE MAX CURRENT SHOULD BE 14.9 A according to the INT-936)
[6 empty] | IDC(max) | 9.2A (25C) | Ipulse(100µs-80V) | 20A
[6 empty] | Pmax: | 60W (25C)
(THE SAME EQUATION APPLIES FOR MAXIMUM POWER)
RG>= 10 ohms
Rg(ohm) | Vgs(th)(V) | Vg(drive)(V) | Vgs(p)(V) | Ciss(F) (Cgs+Cgd) | Qg (Cb)
10 | 4 | 10 | 7 | 3.6e-10 | 1.6e-08
Qgd (Cb)
7.7e-09
tr(s) | tf(s) | ton(s) | toff | fc(Hz)
2.4953e-09 | 2.5667e-08 | 2.8162e-08 | 2.8162e-08 | 10000
Vpv(V) | Ipulsemax(A) | Psw(W) |  | Pd calc(W)
80 | 14.7 | 0.33119 |  | 14.9173
DATASHEET MAX (A) |  | Calculated MAX(A)
20 |  | 7.8326
Vgridrms(V)
50
A | B | C | Delta | Irmsmax1 | Irmsmax2
0.135 | 0.031862 | -14.9173 | 8.0563 | -10.6305 | 10.3945
INVERTER MAX OUTPUT
Irmsmax(A) | Rds(on) | Pcond(W) |  | Smax(THEORY)(VA)
10.3945 | 0.27 | 14.5861 |  | 519.7236
DATASHEET MAX (A)
9.2
DIODE: | (SWITCHING LOSSES NEGLECTED EVENTHOUGH THIS DIODE IS SLOW AND PROBABLY HAS LOTS OF SW LOSSES)
To find Irms max:
| Diode conduction interval(%) | Diode conduction interval(%)
| 10 | 50
Vf(V) | Pcond Diode (W) | Pcond Diode (W)
1.1 | 1.617 | 8.085
RJA (K/W) | Tjmax ( C) | Tambient( C) | PmaxDiode(W) |  | Max interval(%)
50 | 150 | 25 | 2.5 |  | 15.4607

## Thermal Components
THERMAL COMPONENTS
CLOSEST LOOKING HEATSINK ON MOUSER
RthSA(K/W) | L(mm) | H(mm) | W(mm)
5.5 | 12.7 | 38.1 | 41.91
K (W/m.K)
0.7
OUR COMPONENT
| L(mm) | H(mm) | W(mm)
| 35 | 48 | 12
RthSA(K/W) |  |  | SAFETY FACTOR | RthSA(K/W)
5.5325 |  |  | 1.2 | 6.639

## Filter Sizing
FILTERING
WE ASSUME CCM
f(Hz) | Rtransistors (ohms)
50 | 0.54
LC filter sizing:
MAX CURRENT RIPPLE(%) |  | MAX VOLTAGE RIPPLE(V) |  | D(for max ripple)
0.1 |  | 5 |  | 0.5
Lfilt(H) | C(F) | fR (resonant freq)(Hz) |  |  | (FORMULA FOR BIPOLAR ONLY)
0.0027211 | 3.675e-06 | 1591.5494
Lfilt(mH)
2.7211
Power flow considerations: |  | IDEALLY Xl/R > 10
Xl | Xl/Rtransistors | Pflowmax(W)
0.85485 | 1.5831 | 2924.4729
L filter sizing: | [6 empty] | https://wrap.warwick.ac.uk/id/eprint/97179/7/WRAP-switching-current-ripple-calculation-passive-Zabihi-2018.pdf
(FORMULA FOR BIPOLAR APPLIED)
MAX CURRENT RIPPLE(%) | [6 empty] | UNIPOLAR | BIPOLAR
0.1
Lfilt(H) | Lfilt(mH)
0.0054422 | 5.4422
Power flow considerations: |  | IDEALLY Xl/R > 10
Xl | Xl/Rtransistors | Pflowmax(W) |  |  |  |  | Theory :
1.7097 | 3.1661 | 1462.2365
vf=vi(t): instantaneous inverter outputvoltage
vi1=viav:average inverter output voltage
Capacitor half bridge sizing |  |  | For given capacitances | [5 empty] | For a given current
MAX VOLTAGE RIPPLE(%) |  |  | MAX VOLTAGE RIPPLE(%) |  | Ipulsemax(A) | MAX CAP VOLTAGE(V) |  |  | C(F) | Imax(A) | MAX VOLTAGE RIPPLE(V)
0.1 |  |  | 0.1 |  | 5.9062 | 40 |  |  | 0.011764 | 9 | 2.4353
C(F) | C(mF) |  | C(F) |  | Irms(A) | Inverter Apparent Power (VA)
0.011698 | 11.6979 |  | 0.0047 |  | 8.3526 | 236.2478
Vpv2(V)
40
Hysterisis Controller Considerations
Current sensor gain(V/A) |  | ADC MAX | ADC resolution | Max current error (A) |  | Allowable error(%/100) |  |  |  |  | AND
0.18 |  | 1024 | 0.0048828 | 0.027127 |  | 0.1
MinTest current(A)
0.27127
(FORMULA FOR BIPOLAR APPLIED)
MAX CURRENT RIPPLE(%) |  | MAX CURRENT RIPPLE(A) |  | Test current(A)
0.1 |  | 0.1 |  | 1
Lfilt(H) | Lfilt(mH)
0.02 | 20
Power flow considerations: |  | IDEALLY Xl/R > 10
Xl | Xl/Rtransistors | Pflowmax(W)
6.2832 | 11.6355 | 397.8874